## P3_MFIM_VOIM
iPECS Port Number Usage (Phase 3)
Module | Purpose | Port | Protocol
MFIM MFIME | IPKTS Protocol (Unicast) | 5588 | UDP
| IPKTS Protocol (Unicast) | 5588 | TCP
| IPKTS Protocol (Multicast - IP 239.20.19.50) | 6254 | UDP
| MOH/PAGING (Multicast - IP 239.20.19.XX) | 8102 - 8207 8700 - 8701 | UDP
| H.323 Signalling Channel | 1720 | TCP
| H.245 Control Channel | 2048 - 3071 | TCP
| Audio Channels - P1 (RTP/RTCP) | 6000 - 6011 | UDP
| Audio Channels - P2 (RTP/RTCP) | 8000 - 8011 | UDP
| Audio Channels - H.323 (RTP/RTCP) | 9000 - 9011 | UDP
| TCP Maintenance | 5003 | TCP
| HTTP Server | 80 | TCP
| TFTP Server | 69 | UDP
| FTP Server | 21 | TCP
| FTP Server (Passive Mode) | 8999 | TCP
Module | Purpose | Port | Protocol
VOIM VOIME | IPKTS Protocol (Unicast) | 5588 | UDP
| IPKTS Protocol (Multicast - IP 239.20.19.50) | 6254 | UDP
| H.323 Signalling Channel | 1720 | TCP
| H.245 Control Channel | 2048 - 3071 | TCP
| Audio Channels - P1 (RTP/RTCP) | 6000 - 6047 | UDP
| Audio Channels - P2 (RTP/RTCP) | 8000 - 8047 | UDP
| Audio Channels - H.323 (RTP/RTCP) | 9000 - 9047 | UDP
| Data Forwarding (for VideoPhone Application Sharing) | 8500 - 8547 | TCP
| TCP Maintenance | 5003 | TCP
| HTTP Server | 80 | TCP

## P3_GW_Phone
iPECS Port Number Usage (Phase 3)
Module | Purpose | Port | Protocol
LGCM SLTM DIDM BRIM VSF/MISC PRIM | IPKTS Protocol (Unicast) | 5588 | UDP
| IPKTS Protocol (Multicast - IP 239.20.19.50) | 6254 | UDP
| Audio Channels - LGCM/SLTM/DIDM/BRIM (RTP/RTCP) | 8002 - 8009 | UDP
| Audio Channels - Internal MISC (RTP/RTCP) | 8006 - 8009 | UDP | removed
| Audio Channels - Internal VSF (RTP/RTCP) | 8010 - 8029 | UDP | moved to MFIM
| Audio Channels - EU-PRIM (RTP/RTCP) from EU71QA0Eq.rom | 8002 - 8121 | UDP
| Audio Channels - T1/PRI (RTP/RTCP) | 8002 - 8097 | UDP
| HTTP Server | 80 | TCP
Module | Purpose | Port | Protocol
RSGM | IPKTS Protocol - WAN/LAN (Unicast) | 5588 | UDP
| IPKTS Protocol - LAN (Multicast - IP 239.20.19.50) | 6254 | UDP
| Audio Channels - WAN (RTP/RTCP) | 8002 - 8009 | UDP
| Audio Channels - LAN (RTP/RTCP) | 8020 - 8023 | UDP
| HTTP Server - WAN/LAN | 80 | TCP
Module | Purpose | Port | Protocol
LIP-24D(H) LIP-6000 LIP-7000 | IPKTS Protocol - (Unicast) | 5588 | UDP
| IPKTS Protocol - (Multicast - IP 239.20.19.50) | 6254 | UDP
| Audio Channels - LIP-24D(H) (RTP/RTCP) | 8002 - 8005 | UDP
| Audio Channels - LIP-6000/7000 (RTP/RTCP) LIP-6000 (From GS71F10Ca.rom) LIP-7000 (From GS36P10Cd.rom) | 8002-8005 | UDP
| HTTP Server | 80 | TCP
Module | Purpose | Port | Protocol
SoftPhone VideoPhone PDA Phone | IPKTS Protocol (Unicast) | 5588 | UDP
| IPKTS Protocol (Multicast - IP 239.20.19.50) | 6254 | UDP
| Audio Channels (RTP/RTCP) | 8002 - 8005 | UDP
| Video Channels - VideoPhone (RTP/RTCP) | 8006 - 8009 | UDP
| Application Sharing - VideoPhone | 6796, 6798, 8328 | TCP
| UDP Trace - SoftPhone/VideoPhone | 6860 | UDP

## P4&5_GW
iPECS Port Number Usage (Phase 4)
Module | Purpose | Port | Protocol
DTIM8 LGCM8 DIDM8 SLTM8/32 MCIM BRIM PRIM VSF VMIM WTIM | IPKTS Protocol (Unicast) | 5588 | UDP
| IPKTS Protocol (Multicast - IP 239.20.19.50) | 6254 | UDP
| Audio Channels - DTIM8/LGCM8/SLTM8/DIDM8/BRIM4 (RTP/RTCP) | 8002 - 8033 | UDP
| Audio Channels - SLTM32 (RTP/RTCP) | 8002 - 8129 | UDP
| Audio Channels - MCIM (RTP/RTCP) | 8002 - 8097 | UDP
| Audio Channels - Internal MISC (RTP/RTCP) | 7200 - 7239 | UDP | removed
| Audio Channels - Internal VSF (RTP/RTCP) | 8010 - 8021 | UDP | moved to MFIM
| Audio Channels - VMIM (RTP/RTCP) | 8002 - 8033 | UDP
| Audio Channels - EU-PRIM (RTP/RTCP) | 8002 - 8121 | UDP
| Audio Channels - T1/PRI (RTP/RTCP) | 8002 - 8097 | UDP
| Audio Channels - WTIM8 (RTP/RTCP) | 8002 - 8129 | UDP
| Audio Channels - WTIM4 (RTP/RTCP) | 8002 - 8065 | UDP
| HTTP Server | 80 | TCP
Module | Purpose | Port | Protocol
RSGM | IPKTS Protocol - WAN/LAN (Unicast) | 5588 | UDP
| IPKTS Protocol - LAN (Multicast - IP 239.20.19.50) | 6254 | UDP
| Audio Channels - WAN (RTP/RTCP) | 8002 - 8009 | UDP
| Audio Channels - LAN (RTP/RTCP) | 8020 - 8023 | UDP
| HTTP Server - WAN/LAN | 80 | TCP
Module | Purpose | Port | Protocol
LIP-24D(H) LIP-6000 LIP-7000 LIP-8000 | IPKTS Protocol - (Unicast) | 5588 | UDP
| IPKTS Protocol - (Multicast - IP 239.20.19.50) | 6254 | UDP
| Audio Channels - LIP-24D(H) (RTP/RTCP) | 8002 - 8005 | UDP
| Audio Channels - LIP-6000/7000 (RTP/RTCP) LIP-6000 (From GS71F10Ca.rom) LIP-7000 (From GS36P10Cd.rom) | 8002-8005 | UDP
| LIP-8000 | 8002-8005 | UDP
| HTTP Server | 80 | TCP
Module | Purpose | Port | Protocol
SoftPhone VideoPhone PDA Phone WebPhone | IPKTS Protocol (Unicast) | 5588 | UDP
| IPKTS Protocol (Multicast - IP 239.20.19.50) | 6254 | UDP
| Audio Channels (RTP/RTCP) | 8002 - 8005 | UDP
| Video Channels - VideoPhone (RTP/RTCP) | 8006 - 8009 | UDP
| Application Sharing - VideoPhone | 6796, 6798, 8328 | TCP
| UDP Trace - SoftPhone/VideoPhone | 6860 | UDP
Module | Purpose | Port | Protocol
LIP-8050V | IPKTS Protocol - (Unicast) | 5588 | UDP
| IPKTS Protocol - (Multicast - IP 239.20.19.50) | 6254 | UDP
| Audio Channels - (RTP/RTCP) | 8002 - 8005 | UDP
| Video Channels - (RTP/RTCP) | 8006-8007 | UDP
| HTTP Server | 80 | TCP
Module | Purpose | Port | Protocol
iPECS-NMS | SNMP/Trap | 161, 162 | UDP
| FTP Server | 21 | TCP
| FTP (Passive Mode) | 12000 ~ 15000 | TCP
| HTTP Server | 80 | TCP

## MFIM50A_B
iPECS Port Number Usage (iPECS 50A/B)
Module | Purpose | Port | Protocol
iPECS 50A | IPKTS Protocol (Unicast) | 5588 | UDP
| IPKTS Protocol (Unicast) | 5588 | TCP
| IPKTS Protocol (Multicast - IP 239.20.19.50) | 6254 | UDP
| MOH / PAGING (Multicast - IP 239.20.19.XX) Note1) | 8100 - 8171 8700 - 8701 | UDP
| H.323: Incoming Server | 1720 | TCP
| H.323: Q.931 Outgoing/H.245 Control | 2048 - 3071 Note2) | TCP | Changeable Note3)
| H.323: Gatekeeper Registeration | 2048 - 3071 Note2) | UDP | Changeable Note3)
| Audio Channels - P1 (RTP/RTCP) | 7000 - 7015 | UDP | Changeable Note3)
| Video Channels - P1 (RTP/RTCP) | 7016 - 7031 | UDP | Changeable Note3)
| Audio Channels - P2 (RTP/RTCP) | 7100 - 7115 | UDP | Changeable Note3)
| Video Channels - P2 (RTP/RTCP) | 7116 - 7131 | UDP | Changeable Note3)
| Audio Channels - H.323 (RTP/RTCP) | 7300 - 7315 | UDP | Changeable Note3)
| Video Channels - H.323 (RTP/RTCP) | 7316 - 7331 | UDP | Changeable Note3)
| T.38 Fax Relay | 9200 -9215 | UDP | Changeable Note3)
| TCP Maintenance | 5003 | TCP
| HTTP Server | 80 | TCP
| TFTP Server | 69 | UDP
| FTP Server | 21 | TCP
| FTP Server (Passive Mode) | 9700~9709(8999) | TCP
| SNMP | 161 | UDP | Changeable (PGM196)
| SIP Signalling Channel | 5060, 5061 | UDP,TCP | Changealbe (PGM210)
| XML for Comm P2, ClickCall | 7878 | TCP | Changeable (PGM160)
| NIPP : VSF - Audio Channels (RTP/RTCP) | 8010 - 8021 | UDP
| NIPP : SLT - Audio Channels (RTP/RTCP) | 7400 - 7407 | UDP
| NIPP : LCO - Audio Channels (RTP/RTCP) | 7408 - 7423 | UDP
Module | Purpose | Port | Protocol
iPECS 50B | IPKTS Protocol (Unicast) | 5588 | UDP
| IPKTS Protocol (Multicast - IP 239.20.19.50) | 6254 | UDP
| MOH / PAGING (Multicast - IP 239.20.19.XX) Note1) | 8100 - 8171 8700 - 8701 | UDP
| H.323: Incoming Server | 1720 | TCP
| H.323: Q.931 Outgoing/H.245 Control | 2048 - 3071 Note2) | TCP | Changeable Note3)
| H.323: Gatekeeper Registeration | 2048 - 3071 Note2) | UDP | Changeable Note3)
| Audio Channels - P1 (RTP/RTCP) | 7000 - 7015 | UDP | Changeable Note3)
| Video Channels - P1 (RTP/RTCP) | 7016 - 7031 | UDP | Changeable Note3)
| Audio Channels - P2 (RTP/RTCP) | 7100 - 7115 | UDP | Changeable Note3)
| Video Channels - P2 (RTP/RTCP) | 7116 - 7131 | UDP | Changeable Note3)
| Audio Channels - H.323 (RTP/RTCP) | 7300 - 7315 | UDP | Changeable Note3)
| Video Channels - H.323 (RTP/RTCP) | 7316 - 7331 | UDP | Changeable Note3)
| T.38 Fax Relay | 9200 -9215 | UDP | Changeable Note3)
| TCP Maintenance | 5003 | TCP
| HTTP Server | 80 | TCP
| TFTP Server | 69 | UDP
| FTP Server | 21 | TCP
| FTP Server (Passive Mode) | 9700~9709(8999) | TCP
| SNMP | 161 | UDP | Changeable (PGM196)
| SIP Signalling Channel | 5060, 5061 | UDP,TCP | Changealbe (PGM210)
| XML for Comm P2, ClickCall | 7878 | TCP | Changeable (PGM160)
| NIPP : VSF - Audio Channels (RTP/RTCP) | 8010 - 8021 | UDP
| NIPP : SLT - Audio Channels (RTP/RTCP) | 7400 - 7407 | UDP
| NIPP : DCO - Audio Channels (RTP/RTCP) | 7408 - 7439 | UDP
Note1) XX is changed from the different port number, that can be changed in PGM 165(Multicast RTP/RTCP Port Setting).
Note2) Port Range for H.245 Control Channel(2048~3071) will be applied to version 4.0At(MFIM100/300/600) and 4.0Aw(VoIM8/24). Older version than 4.0At(MFIM100/300/600) and 4.0Aw(VoIM8/24) has port range gererated by Linux Kernel in random.
Note3) Refer to sheet "Port_Changing1".

## MFIM_VOIM
iPECS Port Number Usage (Phase 4&5&6)
Module | Purpose | Port | Protocol
MFIM100 MFIM300 MFIM600 | IPKTS Protocol (Unicast) | 5588 | UDP
| IPKTS Protocol (Unicast) | 5588 | TCP
| IPKTS Protocol (Multicast - IP 239.20.19.50) | 6254 | UDP
| MOH / PAGING (Multicast - IP 239.20.19.XX) Note1) | 8102 - 8207 8700 - 8701 | UDP
| H.323: Incoming Server | 1720 | TCP
| H.323: Q.931 Outgoing/H.245 Control | 2048 - 3071 Note2) | TCP | Changeable Note3)
| H.323: Gatekeeper Registeration | 2048 - 3071 Note2) | UDP | Changeable Note3)
| Audio Channels - P1 (RTP/RTCP) | 7000 - 7011 | UDP | Changeable Note3)
| Video Channels - P1 (RTP/RTCP) | 7012 - 7023 | UDP | Changeable Note3)
| Audio Channels - P2 (RTP/RTCP) | 7100 - 7111 | UDP | Changeable Note3)
| Video Channels - P2 (RTP/RTCP) | 7112 - 7123 | UDP | Changeable Note3)
| Audio Channels - H.323/SIP (RTP/RTCP) | 7300 - 7311 | UDP | Changeable Note3)
| Video Channels - H.323/SIP (RTP/RTCP) | 7312 - 7323 | UDP | Changeable Note3)
| T.38 Fax Relay | 9200 - 9211 | UDP | Changeable Note3)
| NIPP : VSF - Audio Channels (RTP/RTCP) | 8010 - 8021 | UDP | MFIM100/300
| TCP Maintenance | 5003 | TCP
| HTTP Server | 80(HTTPS 443) | TCP | Changeable (PGM160)
| TFTP Server | 69 | UDP
| FTP Server (GW Upgrade) | 21 | TCP
| FTP Server (Passive Mode, GW Upgrade) | 9700~9709(8999) | TCP
| SNMP | 161 | UDP | Changeable (PGM196)
| SIP Signalling Channel | 5060, 5061 | UDP,TCP | Changealbe (PGM210)
| TCP Source Port | 3072~ 4999 | TCP
| XML for Comm P2, ClickCall | 7878 | TCP | Changeable (PGM160)
| PPP Server IP (10.0.0.3) | all Note4) | all Note4)
| PPP Client IP (10.0.0.2) | all Note4) | all Note4)
Module | Purpose | Port | Protocol
VOIM8 VOIM24 | IPKTS Protocol (Unicast) | 5588 | UDP
| IPKTS Protocol (Multicast - IP 239.20.19.50) | 6254 | UDP
| H.323: Incoming Server | 1720 | TCP
| H.323: Q.931 Outgoing/H.245 Control | 2048 - 3071 Note2) | TCP | Changeable Note3)
| H.323: Gatekeeper Registeration | 2048 - 3071 Note2) | UDP | Changeable Note3)
| Audio Channels - P1 (RTP/RTCP) | 6000 - 6047 | UDP | Changeable Note3)
| Video Channels - P1 (RTP/RTCP) | 6048 - 6095 | UDP | Changeable Note3)
| Audio Channels - P2 (RTP/RTCP) | 8000 - 8047 | UDP | Changeable Note3)
| Video Channels - P2 (RTP/RTCP) | 8048 - 8095 | UDP | Changeable Note3)
| Audio Channels - H.323/SIP (RTP/RTCP) | 9000 - 9047 | UDP | Changeable Note3)
| Video Channels - H.323/SIP (RTP/RTCP) | 9048 - 9095 | UDP | Changeable Note3)
| T.38 Fax Relay | 9200 -9247 | UDP | Changeable Note3)
| Data Forwarding (for VideoPhone Application Sharing) | 8500 - 8547 | TCP | Changeable Note3)
| TCP Maintenance | 5003 | TCP | Changeable Note3)
| HTTP Server | 80 | TCP | Changeable Note3)
| SIP Signalling Channel Note5) | 5060 | UDP
Note1) XX is changed from the different port number, that can be changed in PGM 165(Multicast RTP/RTCP Port Setting).
Note2) Port Range for H.245 Control Channel(2048~3071) will be applied to version 4.0At(MFIM100/300/600) and 4.0Aw(VoIM8/24). Older version than 4.0At(MFIM100/300/600) and 4.0Aw(VoIM8/24) has port range gererated by Linux Kernel in random.
Note3) Refer to sheet "Port_Changing1".
Note4) To appy PPP server / Client IP address, have to reset the MFIM after change IP. It could be chnaged in PGM 205.
Note5) SIP Signalling Channel is not used on VOIM8/VOIM24 from P5.

## eMG80_P1
iPECS Port Number Usage (iPECS eMG80)
Module | Purpose | Port | Protocol
MPB | IPKTS Protocol (Unicast) | 5588 | UDP
| IPKTS Protocol (Unicast) | 5588 | TCP
| IPKTS Protocol (Multicast - IP 239.20.19.50) | 6254 | UDP
| MOH / PAGING (Multicast - IP 239.20.19.XX) Note1) | 8100 - 8171 8700 - 8701 | UDP
| H.323: Incoming Server | 1720 | TCP
| H.323: Q.931 Outgoing/H.245 Control | 2048 - 3071 Note2) | TCP | Changeable Note3)
| H.323: Gatekeeper Registeration | 2048 - 3071 Note2) | UDP | Changeable Note3)
| Audio Channels - P1 (RTP/RTCP) | 7000 - 7015 | UDP | Changeable Note3)
| Video Channels - P1 (RTP/RTCP) | 7016 - 7031 | UDP | Changeable Note3)
| Audio Channels - P2 (RTP/RTCP) | 7100 - 7115 | UDP | Changeable Note3)
| Video Channels - P2 (RTP/RTCP) | 7116 - 7131 | UDP | Changeable Note3)
| Audio Channels - H.323 (RTP/RTCP) | 7300 - 7315 | UDP | Changeable Note3)
| Video Channels - H.323 (RTP/RTCP) | 7316 - 7331 | UDP | Changeable Note3)
| T.38 Fax Relay | 7332 -7347 | UDP | Changeable Note3)
| TCP Maintenance | 5003 | TCP
| HTTPS Server | 443 | TCP
| HTTP Server | 80 | TCP
| TFTP Server | 69 | UDP
| FTP Server | 21 | TCP
| FTP Server (Passive Mode) | 9700~9709(8999) | TCP
Module | Purpose | Port | Protocol
VVMU | IPKTS Protocol (Unicast) | 5588 | UDP
| IPKTS Protocol (Multicast - IP 239.20.19.50) | 6254 | UDP
| H.323: Incoming Server | 1720 | TCP
| H.323: Q.931 Outgoing/H.245 Control | 2048 - 3071 Note2) | TCP | Changeable Note3)
| H.323: Gatekeeper Registeration | 2048 - 3071 Note2) | UDP | Changeable Note3)
| Audio Channels - P1 (RTP/RTCP) | 6000 - 6015 | UDP | Changeable Note3)
| Video Channels - P1 (RTP/RTCP) | 6016 - 6031 | UDP | Changeable Note3)
| Audio Channels - P2 (RTP/RTCP) | 8000 - 8015 | UDP | Changeable Note3)
| Video Channels - P2 (RTP/RTCP) | 8016 - 8031 | UDP | Changeable Note3)
| Audio Channels - H.323/SIP (RTP/RTCP) | 9000 - 9015 | UDP | Changeable Note3)
| Video Channels - H.323/SIP (RTP/RTCP) | 9016 - 9031 | UDP | Changeable Note3)
| T.38 Fax Relay | 9200 - 9215 | UDP | Changeable Note3)
| Data Forwarding (for VideoPhone Application Sharing) | 8500 - 8547 | TCP | Changeable Note3)
| TCP Maintenance | 5003 | TCP | Changeable Note3)
| HTTP Server | 80 | TCP | Changeable Note3)
Note1) XX is changed from the different port number, that can be changed in PGM 165(Multicast RTP/RTCP Port Setting).
Note2) Port Range for H.245 Control Channel(2048~3071) will be applied to version 4.0At(MFIM100/300/600) and 4.0Aw(VoIM8/24). Older version than 4.0At(MFIM100/300/600) and 4.0Aw(VoIM8/24) has port range gererated by Linux Kernel in random.
Note3) Refer to sheet "Port_Changing1".

## UCP_UVM_VCIM
UCP Port Usage
Module | Protocol | Port# | Purpose | Related PGM
UCP100 UCP600 UCP2400 (P1/Unified) | UDP | 5588 | IPKTS Protocol (Unicast)
|  | 6254 | IPKTS Protocol (Multicast - IP 239.20.19.50)
|  | 8102 - 8207 8700 - 8701(1) | MOH/Paging (Multicast - IP 239.20.x.x) | Multicast RTP/RTCP(165)
|  | 2048 - 2559(2) | H323 Gatekeeper Registration | Refer to sheet "Port_Changing2".
|  | 7000 - 7015(*) | Audio Channels - P1 (RTP/RTCP) | Refer to sheet "Port_Changing2".
|  | 7016 - 7031(*) | Video Channels - P1 (RTP/RTCP) | Refer to sheet "Port_Changing2".
|  | 7100 - 7115(*) | Audio Channels - P2 (RTP/RTCP) | Refer to sheet "Port_Changing2".
|  | 7116 - 7131(*) | Video Channels - P2 (RTP/RTCP) | Refer to sheet "Port_Changing2".
|  | 7100 - 7115(*) | Audio Channels - H.323/SIP (RTP/RTCP) | Refer to sheet "Port_Changing2".
|  | 7116 - 7131(*) | Video Channels - H.323/SIP (RTP/RTCP) | Refer to sheet "Port_Changing2".
|  | 7132 - 7147(*) | T.38 Fax Relay | Refer to sheet "Port_Changing2".
|  | 10000 - 10239(*)(#) | VOIU Switching Channels | Refer to sheet "Port_Changing2".
|  | 7400 - 7447 | NIPP : SLTU/LCOU/BRIU/MCIU Audio Channels (RTP/RTCP)
|  | 8010 - 8047 | NIPP : UVMU - Voice Recording (RTP/RTCP)
|  | 69 | TFTP
|  | 161 | SNMP | SNMP Attributes(196)
| TCP | 5588 | IPKTS Protocol (Unicast)
|  | 1720(2) | H323 Incoming Server
|  | 2048 - 2559(2) | H323 Q.932 Outgoing/H.245 Control | Refer to sheet "Port_Changing2".
|  | 5003 | TCP Maintenance
|  | 80/443(3) | HTTP Server | System Attributes(160~161)
|  | 21 | FTP Server (Gateway Upgrade)
|  | 9700 - 9709 | FTP Server (Passive Mode, Gateway Upgrade)
|  | 8899(7) | XML for Standard UCS | Common Attributes(445)
|  | 7878(8) | XML for Comm P2, ClickCall | System Attributes(160~161)
|  | 8010 - 8047 | NIPP : UVMU - Visual Voice Mail transfer
|  | 3072 - 4999 | TCP Source Port
|  | 5061 | SIP Signalling Channel (TLS) | SIP Common Attributes(210)
|  | 873(9) | rsync
| UDP/TCP | 5060 | SIP Signalling Channel | SIP Common Attributes(210)
| All | All(4) | PPP Server IP (10.0.0.3) | PPP Attributes(205)
| All | All(4) | PPP Client IP (10.0.0.2) | PPP Attributes(205)
UVM | UDP | 5588 | IPKTS Protocol (Unicast)
|  | 6254 | IPKTS Protocol (Multicast - IP 239.20.19.50)
|  | 8002 - 8063 | Audio Channels - RTP/RTCP
|  | 69 | TFTP
| TCP | 8002 - 8062 | Visual Voice Mail transfer
|  | 21 | FTP Server port
|  | 6790 | FTP Control port
|  | 6789 | FTP Data port
|  | 80(5) | HTTP Server
|  | 5003(6) | TCP Maintenance
VCIM | UDP | 5588 | IPKTS Protocol (Unicast)
|  | 6254 | IPKTS Protocol (Multicast - IP 239.20.19.50)
|  | 20000 - 20639 | VOIP GW, Audio Channels - RTP/RTCP | Refer to sheet "Port_Changing1".
|  | 20640 - 20895 | MCIM GW, Audio Channels - RTP/RTCP | Refer to sheet "Port_Changing1".
|  | 2048 - 3071 | H.323: Gatekeeper Registeration | Refer to sheet "Port_Changing1".
|  | 69 | TFTP
| TCP | 8500 - 8627 | Data Forwarding (for VideoPhone Application Sharing) | Refer to sheet "Port_Changing1".
|  | 1720 | H.323: Incoming Server
|  | 2048 - 2559 | H.323: Q.931 Outgoing | Refer to sheet "Port_Changing1".
|  | 2560 - 3071 | H.323: H.245 Control | Refer to sheet "Port_Changing1".
|  | 80(5) | HTTP Server | Refer to sheet "Port_Changing1".
|  | 5003(6) | TCP Maintenance | Refer to sheet "Port_Changing1".
: Changeable
(1) XX is changeable in PGM165 (Multicast RTP/RTCP Port Setting)
(2) H.323 Ports
P1: used in UCP100/600 boards.
Unified: used in all UCP boards. This is new feaure in Unfied and H.323 signaling for entire sytesm can be processed by Unified.
So ports range is expanded to cover the IP CO range. Please refer to CLI 'proxy get' for the real port range.
(3) HTTP Server port can be changeable. Range: 1 ~ 65535. Default Value: 80 (443: https)
(4) PPP Server/Client IP address can be set in PGM 205 and to apply it, Board need to reset.
(5) HTTP Server port can be changeable. Range: 1 ~ 65535. Default Value: 80
(6) TCP maintenance port can be chageable. Range: 1 ~ 65535. Default Value: 5003
(7) XML for Standard UCS port can be chageable. Range: 1 ~ 65535. Default Value: 8899
(8) XML for Comm P2/ClickCall port can be chageable. Range: 1 ~ 65535. Default Value: 7878
(9) rsync. Only for Geographical Redundancy.
(*) UCP 100 / 600 only.
(#) Depends on License.

## vUCP_vUVM_vVOIM
vUCP Port Usage
Module | Protocol | Port# | Purpose | Related PGM
vUCP (2400) | UDP | 5588 | IPKTS Protocol (Unicast)
|  | 6254 | IPKTS Protocol (Multicast - IP 239.20.19.50)
|  | 8102 - 8207 8700 - 8701(1) | MOH/Paging (Multicast - IP 239.20.x.x) | Multicast RTP/RTCP(165)
|  | 2048 - 2559(2) | H323 Gatekeeper Registration | Refer to sheet "Port_Changing2".
|  | 69 | TFTP
|  | 161 | SNMP | SNMP Attributes(196)
| TCP | 5588 | IPKTS Protocol (Unicast)
|  | 1720(2) | H323 Incoming Server
|  | 2048 - 2559(2) | H323 Q.932 Outgoing/H.245 Control | Refer to sheet "Port_Changing2".
|  | 5003 | TCP Maintenance
|  | 80/443(3) | HTTP Server | System Attributes(160~161)
|  | 21 | FTP Server (Gateway Upgrade)
|  | 9700 - 9709 | FTP Server (Passive Mode, Gateway Upgrade)
|  | 8899(7) | XML for Standard UCS | Common Attributes(445)
|  | 7878(8) | XML for Comm P2, ClickCall | System Attributes(160~161)
|  | 3072 - 4999 | TCP Source Port
|  | 5061 | SIP Signalling Channel (TLS) | SIP Common Attributes(210)
|  | 873(9) | rsync
|  | 22 | ssh
| UDP/TCP | 5060 | SIP Signalling Channel | SIP Common Attributes(210)
vUVM | UDP | 5588 | IPKTS Protocol (Unicast)
|  | 6254 | IPKTS Protocol (Multicast - IP 239.20.19.50)
|  | 8002 - 8601 | Audio Channels - RTP/RTCP
|  | 69 | TFTP
| TCP | 8002 - 8601 | Visual Voice Mail transfer
|  | 21 | FTP Server port
|  | 6790 | FTP Control port
|  | 6789 | FTP Data port
|  | 80(5) | HTTP Server
|  | 5003(6) | TCP Maintenance
vVOIM | UDP | 5588 | IPKTS Protocol (Unicast)
|  | 6254 | IPKTS Protocol (Multicast - IP 239.20.19.50)
|  | 20000 - 22499 | VOIP GW, Audio Channels - RTP/RTCP | Refer to sheet "Port_Changing1".
|  | 69 | TFTP
| TCP | 80(5) | HTTP Server | Refer to sheet "Port_Changing1".
|  | 5003(6) | TCP Maintenance | Refer to sheet "Port_Changing1".
vMCIM | UDP | 5588 | IPKTS Protocol (Unicast)
|  | 6254 | IPKTS Protocol (Multicast - IP 239.20.19.50)
|  | 8002 - 8129 | VOIP GW, Audio Channels - RTP/RTCP
|  | 69 | TFTP
| TCP | 80(5) | HTTP Server
|  | 5003(6) | TCP Maintenance
|  | 60022 | SSH
: Changeable
(1) XX is changeable in PGM165 (Multicast RTP/RTCP Port Setting)
(2) H.323 Ports
P1: used in UCP100/600 boards.
Unified: used in all UCP boards. This is new feaure in Unfied and H.323 signaling for entire sytesm can be processed by Unified.
So ports range is expanded to cover the IP CO range. Please refer to CLI 'proxy get' for the real port range.
(3) HTTP Server port can be changeable. Range: 1 ~ 65535. Default Value: 80 (443: https)
(4) PPP Server/Client IP address can be set in PGM 205 and to apply it, Board need to reset.
(5) HTTP Server port can be changeable. Range: 1 ~ 65535. Default Value: 80
(6) TCP maintenance port can be chageable. Range: 1 ~ 65535. Default Value: 5003
(7) XML for Standard UCS port can be chageable. Range: 1 ~ 65535. Default Value: 8899
(8) XML for Comm P2/ClickCall port can be chageable. Range: 1 ~ 65535. Default Value: 7878
(9) rsync. Only for Geographical Redundancy.
(*) UCP 100 / 600 only.
(#) Depends on License.

## Unified_eMG80
Unified eMG80 Port Usage
Module | Protocol | Port# | Purpose | Related PGM
Unified eMG80 | UDP | 5588 | IPKTS Protocol (Unicast)
|  | 6254 | IPKTS Protocol (Multicast - IP 239.20.19.50)
|  | 8102 - 8207 8700 - 8701(1) | MOH/Paging (Multicast - IP 239.20.x.x) | Multicast RTP/RTCP(165)
|  | 2048 - 2559 | H323 Gatekeeper Registration | Refer to sheet "Port_Changing3".
|  | 7000 - 7015 | Audio Channels - P1 (RTP/RTCP) | Refer to sheet "Port_Changing3".
|  | 7016 - 7031 | Video Channels - P1 (RTP/RTCP) | Refer to sheet "Port_Changing3".
|  | 7100 - 7115 | Audio Channels - P2 (RTP/RTCP) | Refer to sheet "Port_Changing3".
|  | 7116 - 7131 | Video Channels - P2 (RTP/RTCP) | Refer to sheet "Port_Changing3".
|  | 7100 - 7115 | Audio Channels - H.323/SIP (RTP/RTCP) | Refer to sheet "Port_Changing3".
|  | 7116 - 7131 | Video Channels - H.323/SIP (RTP/RTCP) | Refer to sheet "Port_Changing3".
|  | 7132 - 7147 | T.38 Fax Relay | Refer to sheet "Port_Changing3".
|  | 7000 - 7029 | NIPP : VMIU - Voice Recording (RTP/RTCP)
|  | 69 | TFTP
|  | 161 | SNMP | SNMP Attributes(196)
| TCP | 5588 | IPKTS Protocol (Unicast)
|  | 1720 | H323 Incoming Server
|  | 2048 - 2559 | H323 Q.932 Outgoing/H.245 Control | Refer to sheet "Port_Changing3".
|  | 5003 | TCP Maintenance
|  | 80/443(2) | HTTP Server | System Attributes(160~161)
|  | 21 | FTP Server (Gateway Upgrade)
|  | 9700 - 9709 | FTP Server (Passive Mode, Gateway Upgrade)
|  | 8899(4) | XML for Standard UCS | Common Attributes(445)
|  | 7878(5) | XML for Comm P2, ClickCall | System Attributes(160~161)
|  | 7000 - 7028 | NIPP : VMIU - Visual Voice Mail transfer
|  | 3072 - 4999 | TCP Source Port
|  | 5061 | SIP Signalling Channel (TLS) | SIP Common Attributes(210)
|  | 873(6) | rsync
| UDP/TCP | 5060 | SIP Signalling Channel | SIP Common Attributes(210)
| All | All(3) | PPP Server IP (10.0.0.3) | PPP Attributes(205)
| All | All(3) | PPP Client IP (10.0.0.2) | PPP Attributes(205)
VOIB48 | UDP | 20000 - 20479(7) | Audio/Video/T.38 RTP/RTCP | Refer to sheet "Port_Changing1"
| TCP | 230(8) | Telnet Connection
|  | 5000(9) | TCP Maintenance
|  | 8079(10) | Web Connection
VVMU | UDP | 5588 | IPKTS Protocol (Unicast)
|  | 6254 | IPKTS Protocol (Multicast - IP 239.20.19.50)
|  | 6000 - 6015 | Audio Channels - P1 (RTP/RTCP) | Refer to sheet "Port_Changing1"
|  | 6016 - 6031 | Video Channels - P1 (RTP/RTCP) | Refer to sheet "Port_Changing1"
|  | 8000 - 8015 | Audio Channels - P2 (RTP/RTCP) | Refer to sheet "Port_Changing1"
|  | 8016 - 8031 | Video Channels - P2 (RTP/RTCP) | Refer to sheet "Port_Changing1"
|  | 9000 - 9015 | Audio Channels - H.323/SIP (RTP/RTCP) | Refer to sheet "Port_Changing1"
|  | 9016 - 9031 | Video Channels - H.323/SIP (RTP/RTCP) | Refer to sheet "Port_Changing1"
|  | 9200 - 9215 | T.38 Fax Relay | Refer to sheet "Port_Changing1"
|  | 2048 - 3071 | H.323: Gatekeeper Registeration | Refer to sheet "Port_Changing1"
|  | 7000 - 7029 | Voice Recording - RTP/RTCP
|  | 69 | TFTP
| TCP | 7000 - 7028 | Visual Voice Mail transfer
|  | 21 | FTP Server port
|  | 6780 | FTP Control port
|  | 6779 | FTP Data port
|  | 1720 | H.323: Incoming Server
|  | 2048 - 2559 | H.323: Q.931 Outgoing | Refer to sheet "Port_Changing1"
|  | 2560 - 3071 | H.323: H.245 Control | Refer to sheet "Port_Changing1"
|  | 8500 - 8515 | Data Forwarding (for VideoPhone Application Sharing) | Refer to sheet "Port_Changing1"
|  | 80(2) | HTTP Server
|  | 5003(11) | TCP Maintenance
: Changeable
(1) XX is changeable in PGM165 (Multicast RTP/RTCP Port Setting)
(2) HTTP Server port can be changeable. Range: 1 ~ 65535. Default Value: 80 (443: https)
(3) PPP Server/Client IP address can be set in PGM 205 and to apply it, Board need to reset.
(4) XML for Standard UCS port can be chageable. Range: 1 ~ 65535. Default Value: 8899
(5) XML for Comm P2/ClickCall port can be chageable. Range: 1 ~ 65535. Default Value: 7878
(6) rsync. Only for Geographical Redundancy.
(7) Combination of the MBU-R2.0.15 and VOIB48-1.0Cc, these ports can be changed.
(8) Currently these port is not used but recommended port forwarding for VOIB48 for the future purpose.
(9) This port is needed to get trace data of VOIB48.
(10) This port is used to connect VOIB126 web page. Before kernel package R1.0.8, port number was 8080.
(11) TCP maintenance port can be chageable. Range: 1 ~ 65535. Default Value: 5003

## Unified_eMG800
Unified eMG800 Port Usage
Module | Protocol | Port# | Purpose | Related PGM
Unified eMG800 | UDP | 5588 | IPKTS Protocol (Unicast)
|  | 6254 | IPKTS Protocol (Multicast - IP 239.20.19.50)
|  | 8102 - 8207 8700 - 8701(1) | MOH/Paging (Multicast - IP 239.20.x.x) | Multicast RTP/RTCP(165)
|  | 2048 - 6143 | H323 Gatekeeper Registration | Refer to sheet "Port_Changing3".
|  | 7000 - 7015 | Audio Channels - P1 (RTP/RTCP) | Refer to sheet "Port_Changing3".
|  | 7016 - 7031 | Video Channels - P1 (RTP/RTCP) | Refer to sheet "Port_Changing3".
|  | 7100 - 7115 | Audio Channels - P2 (RTP/RTCP) | Refer to sheet "Port_Changing3".
|  | 7116 - 7131 | Video Channels - P2 (RTP/RTCP) | Refer to sheet "Port_Changing3".
|  | 7100 - 7115 | Audio Channels - H.323/SIP (RTP/RTCP) | Refer to sheet "Port_Changing3".
|  | 7116 - 7131 | Video Channels - H.323/SIP (RTP/RTCP) | Refer to sheet "Port_Changing3".
|  | 7132 - 7147 | T.38 Fax Relay | Refer to sheet "Port_Changing3".
|  | 8002 - 8031 | NIPP : VMIU - Voice Recording (RTP/RTCP)
|  | 69 | TFTP
|  | 161 | SNMP | SNMP Attributes(196)
| TCP | 5588 | IPKTS Protocol (Unicast)
|  | 1720 | H323 Incoming Server
|  | 2048 - 6143 | H323 Q.932 Outgoing/H.245 Control | Refer to sheet "Port_Changing3".
|  | 5003 | TCP Maintenance
|  | 80/443(2) | HTTP Server | System Attributes(160~161)
|  | 21 | FTP Server (Gateway Upgrade)
|  | 9700 - 9709 | FTP Server (Passive Mode, Gateway Upgrade)
|  | 8899(4) | XML for Standard UCS | Common Attributes(445)
|  | 7878(5) | XML for Comm P2, ClickCall | System Attributes(160~161)
|  | 8002 - 8030 | NIPP : VMIU - Visual Voice Mail transfer
|  | 3072 - 4999 | TCP Source Port
|  | 5061 | SIP Signalling Channel (TLS) | SIP Common Attributes(210)
|  | 873(6) | rsync
| UDP/TCP | 5060 | SIP Signalling Channel | SIP Common Attributes(210)
| All | All(3) | PPP Server IP (10.0.0.3) | PPP Attributes(205)
| All | All(3) | PPP Client IP (10.0.0.2) | PPP Attributes(205)
VOIB128 | UDP | 20000 - 21279(7) | Audio/Video/T.38 RTP/RTCP | Refer to sheet "Port_Changing1"
| TCP | 230(8) | Telnet Connection
|  | 5000(9) | TCP Maintenance
|  | 8079(10) | Web Connection
VOIB8/24 | UDP | 6000 - 6095 8000 - 8095 9000 - 9095 9200 -9295 | AudioVideo/T.38 RTP/RTCP | Refer to sheet "Port_Changing1"
| TCP | 5003 | TCP Maintenance
|  | 80 | Web Connection
VMIB | UDP | 5588 | IPKTS Protocol (Unicast)
|  | 6254 | IPKTS Protocol (Multicast - IP 239.20.19.50)
|  | 8002 - 8031 | Audio Channels - RTP/RTCP
|  | 69 | TFTP
| TCP | 8002 - 8030 | Visual Voice Mail transfer
|  | 21 | FTP Server port
|  | 6790 | FTP Control port
|  | 6789 | FTP Data port
|  | 80 | HTTP Server
|  | 5003 | TCP Maintenance
: Changeable
(1) XX is changeable in PGM165 (Multicast RTP/RTCP Port Setting)
(2) HTTP Server port can be changeable. Range: 1 ~ 65535. Default Value: 80 (443: https)
(3) PPP Server/Client IP address can be set in PGM 205 and to apply it, Board need to reset.
(4) XML for Standard UCS port can be chageable. Range: 1 ~ 65535. Default Value: 8899
(5) XML for Comm P2/ClickCall port can be chageable. Range: 1 ~ 65535. Default Value: 7878
(6) rsync. Only for Geographical Redundancy.
(7) Combination of the MBU-R2.0.15 and VOIB128-2.0Dc, these ports can be changed.
(8) Currently these port is not used but recommended port forwarding for VOIB128 for the future purpose.
(9) This port is needed to get trace data of VOIB128.
(10) This port is used to connect VOIB126 web page. Before kernel package R1.0.8, port number was 8080.

## Port_Changing1
Management of Ports Range for Media Gateway (Type 1: MFIMx, VOIM)
1. Print Current Usage of Ports Range at Maintenace Mode maint> rp info
2. Change Ports Range at Maintenace Mode Note) Revision of each gateways should be greater than 9xM50Gm and 95O43Ea. After change one of port range, the system should be restarted to be it applied.
2-1) Change H.323 Ports (command: proxy h323ports start-port-number) The range is computed automatically with its max. channel number.
2-2) Change Data Sharing Ports (command: proxy dataports start-port-number) The range is computed automatically with its max. channel number.
2-2) Change Media Stream (RTP/RTCP) Ports (command: proxy rtpports start-port-number) The range is computed automatically with its max. channel number.
3. Check of Changed Ports Range Use command "proxy get" and check of red box at below picture.
* Expand H.323 Port Range On Using CLI 'proxy h323ports'
1) Reason
This expansion of port range is to overcome the time problem in kernel level when H.323 call is burstly made to same network destination with short interval. (it maybe a test call)
2) Revision From
MFIM: F.1Ca
VOIM: F.0Fb
eMG80 P1: A.0Ja
UCP P1: 1.0Ch
Deafult Value

## Port_Changing2
Management of Ports Range for Media Gateway (Type 2: UCP)
1. Print Current Usage of Ports Range at Maintenace Mode maint> rp info
2. Change Ports Range at Maintenace Mode After change one of port range, the system should be restarted to be it applied.
2-1) Change H.323 Ports (command: proxy h323ports start-port-number) The range is computed automatically with its max. channel number.
2-2) Change Media Stream (RTP/RTCP) Ports (command: proxy rtpports start-port-number) The range is computed automatically with its max. channel number.
3. Check of Changed Ports Range Use command "proxy get" and check of red box at below picture.
* Expand H.323 Port Range On Using CLI 'proxy h323ports'
1) Reason
This expansion of port range is to overcome the time problem in kernel level when H.323 call is burstly made to same network destination with short interval. (it maybe a test call)
2) Revision From
MFIM: F.1Ca
VOIM: F.0Fb
eMG80 P1: A.0Ja
UCP P1: 1.0Ch
Deafult Value

## Port_Changing3
Management of Ports Range for Media Gateway (Type 3: eMG80/800)
1. Print Current Usage of Ports Range at Maintenace Mode maint> rp info
2. Change Ports Range at Maintenace Mode After change one of port range, the system should be restarted to be it applied.
2-1) Change H.323 Ports (command: proxy h323ports start-port-number) The range is computed automatically with its max. channel number.
2-2) Change Media Stream (RTP/RTCP) Ports (command: proxy rtpports start-port-number) The range is computed automatically with its max. channel number.
3. Check of Changed Ports Range Use command "proxy get" and check of red box at below picture.
* Expand H.323 Port Range On Using CLI 'proxy h323ports'
1) Reason
This expansion of port range is to overcome the time problem in kernel level when H.323 call is burstly made to same network destination with short interval. (it maybe a test call)
2) Revision From
MFIM: F.1Ca
VOIM: F.0Fb
eMG80 P1: A.0Ja
UCP P1: 1.0Ch
Deafult Value